## Sheet1
The MarksSupplies.com Nichrome wire calculator for cutting polystyrene
Enter your power supply and hot wire length details in the 3 yellow boxes below, then scroll down to see what size nichrome wire we recommend
[6 empty] | Length of the hot wire that you require in mm | 1300 |  | The shorter the better.
[6 empty] | Wattage of your power supply | 480 |  | The wattage (W) is also known as power (P). It can be calculated by multipling the output voltage (V) by the current(A for amps) or (I).
[6 empty] | Output voltage of your power supply | 50 |  | This is the output voltage of your power supply.
Resistance (Ohms Ω) per metre | American wire gauge AWG | Standard wire gauge SWG | Diameter in mm | Diameter in inches | Resistance (Ohms Ω) per foot |  | Nichrome Wire Recommendation based on the information given in the 3 yellow boxes above
34.4 | 32 | 36 | 0.2 | 0.007874 | 10.4851 |  | 5.2083 | Total resistance of wire in Ohms (Ω) that you need
22 | 30 | 33 | 0.25 | 0.009843 | 6.7056
13.9 | 28 | 30 | 0.315 | 0.012402 | 4.2367 |  | 4.0064 | Ohms (Ω) per metre. You need this to be able to choose what wire to buy.
8.6 | 26 | 27 | 0.4 | 0.015748 | 2.6213
5.5 | 24 | 25 | 0.5 | 0.019685 | 1.6764 |  | 1.2141 | Ohms (Ω) per foot. Same as above but in imperial.
3.5 | 22 | 23 | 0.63 | 0.024803 | 1.0668
2.7 | 21 | 22 | 0.71 | 0.027953 | 0.82296 |  | 3.5 | Closest resistance (Ω) match per metre that we sell. See the table on the left.
2.1 | 20 | 21 | 0.8 | 0.031496 | 0.64008
1.7 | 19 | 20 | 0.9 | 0.036 | 0.51816 |  | 1.0668 | Closest resistance (Ω) match per foot. See the table on the left.
1.4 | 18 | 19 | 1 | 0.0394 | 0.42672
0.88 | 16 | 18 | 1.25 | 0.049 | 0.26822 |  | 0.63 | Closest diameter of nichrome wire required in mm. See the table on the left.
0.702 | 15 | 17 | 1.4 | 0.055 | 0.21397
0.537 | 14 | 16 | 1.6 | 0.063 | 0.16368 |  | 0.024803 | Closest diameter of nichrome wire required in inches. See the table on the left.
[7 empty] | 22 | Closest AWG of nichrome wire required. See the table on the left.
Link to the Nichrome wire website
[7 empty] | 23 | Closest SWG of nichrome wire required. See the table on the left.